## 1010309-900-0010 BOM
WOWL Board Assembly/BOM | [5 empty] | Part Supplied by Creare
Project: | 1010309 Gone Fishing |  |  |  |  | DNP = Do Not Populate
Part #: | 1010309-900-0010 |  | Released 8/31/2020 RMP
Revision: | A
Item | Quantity | Reference | Description | Manufacturer | Manufacturer Part# | Suggested Vendor | Suggested Vendor Part # | Footprint | Temp Min | Temp Max
1 | 1 | DOC | Schematic | Creare | 1010309-900-0011, Rev.A | N/A | N/A | N/A | N/A | N/A
2 | 1 | PCB | PCB |  | 1010309-900-0012, Rev.A | N/A | N/A | N/A | N/A | N/A
3 | 1 | ANT1 | PCB Antenna, 2.4GHz | DNP | DNP | DNP | DNP | pcbantenna_an043 | DNP | DNP
4 | 2 | B1,B2 | BATTERY NIMH 1.2V 700MAH AAA | Panasonic - BSG | HHR70AAAB8T | Digi-Key | P213T-ND | PANASONIC_HHR70AAAB8T | 65°C | -10°C
5 | 4 | C1,C7,C9,C17 | 1.5nF, 100V, 5%, C0G, Ceramic, 0603 | Murata | GCM1885C2A152JA16D | Digi-Key | 490-4951-1-ND | CAPC160X80X90L35N | 125°C | -55°C
6 | 16 | C2,C3,C4,C6,C8,C10,C11,C14,C15,C18,C20,C21,C30,C40,C42,C43 | 0.1uF, 50V, 10%, X7R, Ceramic, 0402 | TDK | CGA2B3X7R1H104K050BB | Digi-Key | 445-6899-1-ND | CAPC100X50X55L20N | 125°C | -55°C
7 | 3 | C5,C13,C32 | 15nF, 100V, 10%, X7R, Ceramic, 0603 | Murata | GCM188R72A153KA37D | Digi-Key | 490-8029-1-ND | CAPC160X80X90L35N | 125°C | -55°C
8 | 6 | C12,C31,C36,C37,C38,C39 | 22uF, 25V, 20%, X5R, Ceramic, 0805 | TDK Corporation | C2012X5R1E226M125AC | Digi-Key | 445-9112-1-ND | CAPC2013X145N | 85°C | -55°C
9 | 2 | C16,C22 | DNP, Capacitor, 0402 | NA | NA | DNP | DNP | CAPC1005X55L25N
10 | 1 | C19 | 0.8pF, 50V, ±0.1pF, NP0, Ceramic, 0402 | Murata | GJM1555C1HR80BB01D | Digi-Key | 490-6080-1-ND | CAPC100X50X55L25N | 125°C | -55°C
11 | 4 | C23,C24,C27,C28 | 12pF, 50V, 1%, NP0, Ceramic, 0402 | Kemet | C0402C120F5GACTU | Mouser | 80-C0402C120F5GACTU | CAPC100X50X55L25N | 125°C | -55°C
12 | 1 | C25 | 100pF, 50V, 1%, C0G, Ceramic, 0402 | AVX | 04025A101FAT2A | Digi-Key | 478-3658-1-ND | CAPC100X50X56L25N | 125°C | -55°C
13 | 2 | C26,C41 | 1uF, 25V, 10%, X5R, Ceramic, 0603 | AVX Corporation | 06033D105KAT2A | Digi-Key | 478-5142-1-ND | CAPC1608X94N | 85°C | -55°C
14 | 1 | C29 | 10nF, 50V, 5%, X7R, Ceramic, 0603 | Kemet | C0603C103J5RACTU | Digi-Key | 399-1092-1-ND | CAPC160X80X87L35N | 125°C | -55°C
15 | 2 | C33,C34 | 1nF, 50V, 1%, C0G, Ceramic, 0402 | Murata | GRM1555C1H102FA01D | Digi-Key | 490-6189-1-ND | CAPC100X50X55L25N | 125°C | -55°C
16 | 1 | C35 | 47nF, 50V, 10%, X7R, Ceramic, 0402 | TDK | CGA2B3X7R1H473K050BB | Digi-Key | 445-6897-1-ND | CAPC100X50X55L20N | 125°C | -55°C
17 | 1 | D1 | LED, Green, 2.1V, 20mA | SunLED | XZVG54W-8 | Digi-Key | 1497-1434-1-ND | LEDC200X125X120L40N | 85°C | -40°C
18 | 1 | D2 | LED Red/Yel, 2.2V/2V, 20mA, 1206 | SunLED | XZM2CRKCYK55W-8 | Digi-Key | 1497-1306-1-ND | SUNLED_XZM2CRKCYK55W-8 | 85°C | -40°C
19 | 1 | F1 | Fuse, 2A, 63VDC, Slow, 1206 | Bourns | SF-1206SP200M-2 | DNP | DNP | DNP | DNP | DNP
20 | 1 | J1 | FFC/FPC, 6pos, 0.5mm, 0.5A, 50V, R/A, SMD | Molex | 5034800600 | Digi-Key | WM1387CT-ND | Molex_503480-0600 | 85°C | -40°C
21 | 1 | L1 | 3.9nH, 400mA, High Frequency, 0402 | TDK | MLK1005S3N9ST000 | Digi-Key | 445-1462-1-ND | INDC1005X60L15 | 125°C | -55°C
22 | 1 | L2 | 10uH, 100mA, Wirewound, 0603 | Abracon | AISC-0603F-100J-T | Digi-Key | 535-12537-1-ND | Abracon_AISC-0603F | 85°C | -40°C
23 | 1 | L3 | 15nH, 300mA, High Frequency, 0402 | TDK Corporation | MLK1005S15NJT000 | Digi-Key | 445-1469-1-ND | INDC1005X60L15 | 125°C | -55°C
24 | 1 | L4 | 4.7uH, 700mA, Wirewound, 1210 | EPCOS (TDK) | B82422H1472K | Digi-Key | 495-2649-1-ND | INDM3225X240N | 150°C | -55°C
25 | 1 | Q2 | MOSFET, P-CH, 20V, 3.6A, SOT-23 | Diodes | DMP2035U-7 | Digi-Key | DMP2035U-7DICT-ND | SOT23-3P91_240X120L53X44 | 150°C | -55°C
26 | 14 | R1,R2,R3,R4,R6,R7,R8,R9,R12,R13,R14,R15,R16,R18 | 33 Ohms, 1%, 50V, 1/10W, Thick, 0402 | Panasonic | ERJ-2RKF33R0X | Digi-Key | P33.0LCT-ND | RESC100X50X40L25 | 155°C | -55°C
27 | 6 | R5,R11,R17,R35,R36,R37 | 1M, 1%, 50V, 1/10W, Thick, 0402 | Panasonic | ERJ-2RKF1004X | Digi-Key | P1.00MLCT-ND | RESC100X50X40L25 | 155°C | -55°C
28 | 10 | R10,R19,R20,R26,R27,R28,R29,R32,R33,R38 | 10K, 1%, 50V, 1/10W, Thick, 0402 | Panasonic Electronic Components | ERJ-2RKF1002X | Digi-Key | P10.0KLCT-ND | RESC100X50X40L25 | 155°C | -55°C
29 | 8 | R21,R22,R23,R34,R39,R43,R46,R50 | 100 Ohms, 1%, 50V, 1/10W, Thick, 0402 | Panasonic | ERJ-2RKF1000X | Digi-Key | P100LCT-ND | RESC100X50X40L25 | 155°C | -55°C
30 | 2 | R24,R25 | 12K, 0.1%, 150V, 1/4W, Thick, 0805 | Panasonic | ERJ-PB6B1202V | Digi-Key | P20716CT-ND | RESC200X125X70L40N | 155°C | -55°C
31 | 1 | R30 | 140K, 1%, 50V, 1/10W, Thick, 0402 | Panasonic | ERJ-2RKF1403X | Digi-Key | P140KLCT-ND | RESC100X50X40L25 | 155°C | -55°C
32 | 1 | R31 | 100K, 1%, 50V, 1/10W, Thick, 0402 | Panasonic | ERJ-2RKF1003X | Digi-Key | P100KLCT-ND | RESC100X50X40L25 | 155°C | -55°C
33 | 2 | R44,R45 | 4.02K, 1%, 50V, 1/10W, Thick, 0402 | Panasonic | ERJ-2RKF4021X | Digi-Key | P4.02KLCT-ND | RESC100X50X40L25 | 155°C | -55°C
34 | 1 | R51 | Jumper, 50V, 1/16W, Thick, 0402 | Vishay | CRCW04020000Z0ED | Digi-Key | 541-0.0JCT-ND | RESC100X50X40L25 | 155°C | -55°C
35 | 1 | RT1 | Thermistor, NTC , 100 Ohms,max Temp 15°C, TH | Heraeus Nexensos USA | 32208551 | Digi-Key | 1759-1034-ND | Heraeus_32208551 | 150°C | 0°C
36 | 1 | RT2 | Thermistor, NTC, 10K, Max Temp 125°C,TH | Cantherm | MF52A2103J3470 | Digi-Key | 317-1258-ND | THRMRB220W45L300T300H950 | 125°C | -55°C
37 | 1 | RT3 | THERMISTOR, NTC, 10KOHM, 3976K, Radial | TE | GA10K3A1A | Digi-Key | 223-1537-ND | TE_GA10K3A1A | 125°C | -40°C
38 | 26 | TP1,TP2,TP3,TP4,TP5,TP6,TP7,TP8,TP9,TP10,TP11,TP12,TP13,TP14,TP15,TP16,TP17,TP18,TP19,TP20,TP21,TP23,TP24,TP25,TP26,TP27 | DNP, Test Point, SMD, 25 mil Round Pad | NA | NA | DNP | DNP | TP_C0635 | DNP | DNP
39 | 1 | TP28,TP29 | Wireless Charging Coil | TDK | WR303050-15F5-G | Mouser | 810-WR303050-15F5-G | TP340X180N
40 | 1 | U1 | Temperature, Digital, -40~125°C, 6SON | Silicon Labs | SI7051-A20-IMR | Digi-Key | 336-4764-1-ND | SON7P100_300X300X80L40X40T240X150N | 125°C | -40°C
41 | 1 | U10 | Buffer, Triple, Open Drain, 8XSON | Nexperia USA Inc. | 74LVC3G07GS,115 | Digi-Key | 1727-8082-1-ND | PSON8P35_135X100X35L31X16N | 125°C | -40°C
42 | 1 | U2 | Pressure Sensor, 0 ~30bar, ±400 mbar, I2C, SMD | TE Connectivity Measurement Specialties | MS583730BA01-50 | Digi-Key | 223-1704-1-ND | icdfn4_330x330x285l130x130 | 85°C | -20°C
43 | 2 | U3,U4 | ADC, 16-Bit, 4-Ch, 2KSPS, PGA, 17VQFN | Texas Instruments | ADS1120IRVAT | Digi-Key | 296-39849-1-ND | QFN17P50_350X350X100L40X24T214N | 125°C | -40°C
44 | 1 | U5 | SOC, 2.4 GHz Bluetooth, Cortex M4 MCU, 512K Flash, 64K RAM, 48QFN | Nordic | NRF52832-QFAA-R | Digi-Key | 1490-1052-1-ND | QFN40P600X600X90-49N | 85°C | -40°C
45 | 1 | U6 | Flash Memory, 16Mbit, 80MHz, 8USON | Macronix | MX25V1635FZUI | Digi-Key | 1092-1264-1-ND | PSON9P50_200X300X60L40X25T160X20N | 85°C | -40°C
46 | 1 | U7 | Battery Charger, Multi-Chemistry, 60V, 250mA, 10DFN | Analog Devices Inc. | LTC4079EDD#TRPBF | Digi-Key | LTC4079EDD#TRPBFCT-ND | SON11P50_300X300X80L40X25T238X165N | 125°C | -40°C
47 | 1 | U8 | Wireless Power Receiver 20-WLCSP | Semtech Corporation | TS51223-M000WCSR | Digi-Key | TS51223-M000WCSRCT-ND | BGA20NP40_5X4_230X190X57B26N | 85°C | -40°C
48 | 1 | U9 | Opamp, Single, GP, RRIO, 6.2kHz, SC70-5 | Texas Instruments | LPV521MG/NOPB | Digi-Key | 296-39069-1-ND | SOT23-5P65_210X110L36X22N | 125°C | -40°C
49 | 1 | Y1 | Crystal, 32.768kHz, 9pF, SMD | Abracon | ABS05-32.768KHZ-9-T | Digi-Key | 535-11897-1-ND | DFN160X100X50-2NA | 85°C | -40°C
50 | 1 | Y2 | Crystal, 32MHz, 8pF, SMD | ECS | ECS-320-8-37CKM | Digi-Key | XC1547CT-ND | OSCCC200X160X46-4NA | 70°C | -20°C