## 1010403-900-0010 BOM
WOWL Board Assembly/BOM | [5 empty] | Part Supplied by Creare
Project: | 1010403 Gone Fishing |  |  |  |  | DNP = Do Not Populate
Part #: | 1010403-900-0010 |  | Released 02/22/2022 RWM
Revision: | A
Item | Quantity | Reference | Description | Manufacturer | Manufacturer Part# | Suggested Vendor | Suggested Vendor Part # | Footprint | Temp Min | Temp Max
1 | 1 | DOC | Schematic | Creare | 1010403-900-0011, Rev.A | N/A | N/A | N/A | N/A | N/A
2 | 1 | PCB | PCB |  | 1010403-900-0012, Rev.A | N/A | N/A | N/A | N/A | N/A
3 | 1 | ANT1 | PCB Antenna, 2.4GHz | DNP | DNP | DNP | DNP | pcbantenna_an043 | - | - |  | TMP-5069
4 | 2 | B1 B2 | BATTERY NIMH 1.2V 700MAH AAA | Panasonic - BSG | HHR70AAAB8T | Digi-Key | P213T-ND | PANASONIC_HHR70AAAB8T | -10°C | 65°C | 37 | HHR70AAAB8T
5 | 15 | C1 C3 C4 C5 C7 C8 C10 C12 C13 C14 C15 C40 C42 C43 C55 | 0.1uF, 50V, 10%, X7R, Ceramic, 0402 | TDK | CGA2B3X7R1H104K050BB | Digi-Key | 445-6899-1-ND | CAPC100X50X55L20N | -55°C | 125°C | 0 | CGA2B3X7R1H104K050BB
6 | 1 | C2 | 10uF, 10V, 20%, X5R, Ceramic, 0402 | Samsung | CL05A106MP8NUB8 | Digi-Key | 1276-6830-1-ND | CAPC100X50X90L25N | -55°C | 85°C | 5063507 | CL05A106MP8NUB8
7 | 1 | C11 | DNP 10uF, 10V, 20%, X5R, Ceramic, 0402 | Samsung | CL05A106MP8NUB8 | Digi-Key | 1276-6830-1-ND | CAPC100X50X90L25N | -55°C | 85°C | 5063507 | CL05A106MP8NUB8
8 | 1 | C6 | 4.7uF, 10V, 10%, X5R, Ceramic, 0402 | Murata | ZRB15XR61A475KE01D | Digi-Key | 490-13252-1-ND | CAPC100X50X80L25N | -55°C | 85°C | 0 | ZRB15XR61A475KE01D
9 | 1 | C9 | 4.7uF, 10V, 10%, X5R, Ceramic, 0402 | TDK | C1005X5R1A475K050BC | Digi-Key | 445-13820-1-ND | CAPC102X52X65L15N | -55°C | 85°C | 219784 | C1005X5R1A475K050BC
10 | 1 | C16 | 3.4pF, 50V, ±0.1pF, C0G, Ceramic, 0402 | KEMET | CBR04C349B5GAC | Digi-Key | 399-16077-1-ND | CAPC100X50X55L22N | -55°C | 125°C | 10161 | CBR04C349B5GAC
11 | 1 | C17 | 0.22uF, 35V, 10%, X7R, Ceramic, 0402 | TDK | C1005X7R1V224K050BE | Digi-Key | 445-173778-1-ND | CAPC100X50X60L15N | -55°C | 125°C | 131145 | C1005X7R1V224K050BE
12 | 1 | C18 | 1.2PF, 50V, ±0.05pF, C0G, Ceramic, 0402 | Murata | GJM1555C1H1R2WB01D | Digi-Key | 490-11195-1-ND | CAPC100X50X55L25N | -55°C | 125°C | 85355 | GJM1555C1H1R2WB01D
13 | 1 | C19 | 0.5pF, 50V, ±0.1pF, C0G, Ceramic, 0402 | Murata | GJM1555C1HR50BB01D | Digi-Key | 490-6077-1-ND | CAPC100X50X55L25N | -55°C | 125°C | 205830 | GJM1555C1HR50BB01D
14 | 2 | C20 C21 | DNP, 1uF, 10V, 10%, X7S, Ceramic, 0402 | TDK | C1005X7S1A105K050BC | Digi-Key | 445-9116-1-ND | CAPC100X50X55L15N | -55°C | 125°C | 0 | DNP (C1005X7S1A105K050BC)
15 | 2 | C22 C25 | 22nF, 50V, 10%, X7R, Ceramic, 0402 | Murata Electronics North America | GRM155R71H223KA12D | Digi-Key | 490-3884-1-ND | CAPC100X50X55L25N | -55°C | 125°C | 164098 | GRM155R71H223KA12D
16 | 2 | C23 C24 | DNP 12pF, 50V, 1%, NP0, Ceramic, 0402 | Murata | GJM1555C1H120FB01D | Digi-Key | 490-11190-1-ND | CAPC100X50X55L25N | -55°C | 125°C | 29087109 | GJM1555C1H120FB01D
17 | 2 | C27 C28 | 12pF, 50V, 1%, NP0, Ceramic, 0402 | Murata | GJM1555C1H120FB01D | Digi-Key | 490-11190-1-ND | CAPC100X50X55L25N | -55°C | 125°C | 29087109 | GJM1555C1H120FB01D
18 | 2 | C26 C44 | 0.47uF, 25V, 10%, X5R, Ceramic, 0402 | TDK | C1005X5R1E474K050BB | Digi-Key | 445-8020-1-ND | CAPC100X50X55L15N | -55°C | 85°C | 74416 | C1005X5R1E474K050BB
19 | 1 | C32 | 15nF, 100V, 10%, X7R, Ceramic, 0603 | Murata | GCM188R72A153KA37D | Digi-Key | 490-8029-1-ND | CAPC160X80X90L35N | -55°C | 125°C | 42525 | GCM188R72A153KA37D
20 | 1 | C41 | 1uF, 25V, 10%, X5R, Ceramic, 0603 | AVX Corporation | 06033D105KAT2A | Digi-Key | 478-5142-1-ND | CAPC1608X94N | -55°C | 85°C | 0 | 06033D105KAT2A
21 | 2 | C45 C46 | 10nF, 50V, 10%, X8R, Ceramic, 0402 | TDK Corporation | C1005X8R1H103K050BB | Digi-Key | 445-8851-1-ND | CAPC100X50X55L15N | -55°C | 150°C | 29507 | C1005X8R1H103K050BB
22 | 2 | C47 C48 | 68nF, 50V, 5%, X7R, Ceramic, 0603 | Kemet | C0603C683J5RACTU | Digi-Key | 399-9121-1-ND | CAPC160X80X87L35N | -55°C | 125°C | 10196 | C0603C683J5RACTU
23 | 1 | C49 | 47nF, 50V, 10%, X7R, Ceramic, 0402 | TDK | CGA2B3X7R1H473K050BB | Digi-Key | 445-6897-1-ND | CAPC100X50X55L20N | -55°C | 125°C | 1189265 | CGA2B3X7R1H473K050BB
24 | 1 | C50 | 1.8nF, 50V, 10%, X7R, Ceramic, 0402 | AVX | 04025C182KAT2A | Digi-Key | 478-1104-1-ND | CAPC100X50X56L25N | -55°C | 125°C | 28623 | 04025C182KAT2A
25 | 1 | C51 | 100pF, 50V, 5%, C0G, Ceramic, 0603 | KEMET | C0603T101J5GCLTU | Digi-Key | 399-6300-1-ND | CAPC160X80X87L35N | -55°C | 125°C | 3347 | C0603T101J5GCLTU
26 | 1 | C52 | 0.1uF, 50V, 10%, X7R, Ceramic, 0603 | AVX | 06035C104KAZ2A | Digi-Key | 478-3540-1-ND | CAPC1608X94N | -55°C | 125°C | 280629 | 06035C104KAZ2A
27 | 2 | C53 C54 | 10uF, 35V, 20%, X5R, Ceramic, 0603 | Murata | GRM188R6YA106MA73D | Digi-Key | 490-13248-1-ND | CAPC160X80X100L37N | -55°C | 85°C | 0 | GRM188R6YA106MA73D
28 | 1 | D1 | LED, Green, 2.1V, 20mA | SunLED | XZVG54W-8 | Digi-Key | 1497-1434-1-ND | LEDC200X125X120L40N | -40°C | 85°C | 11945 | XZVG54W-8
29 | 1 | D2 | LED Red/Yel, 2.2V/2V, 20mA, 1206 | SunLED | XZM2CRKCYK55W-8 | Digi-Key | 1497-1306-1-ND | SUNLED_XZM2CRKCYK55W-8 | -40°C | 85°C | 6361 | XZM2CRKCYK55W-8
30 | 1 | D3 | LED, Green, 2.1V, 10mA, 3.2mcd, 0603 | Lite-On Inc. | LTST-C190GKT | Digi-Key | 160-1183-1-ND | LEDC1608X80N | -55°C | 85°C | 0 | LTST-C190GKT
31 | 1 | F1 | DNP Fuse, 2A, 63VDC, Slow, 1206 | Bourns | SF-1206SP200M-2 | Digi-Key | SF-1206SP200M-2CT-ND | FUSC320X160X117L51N | -55°C | 150°C | 36 | SF-1206SP200M-2
32 | 1 | J1 | FFC/FPC, 6pos, 0.5mm, 0.5A, 50V, R/A, SMD | Molex | 5034800600 | Digi-Key | WM1387CT-ND | Molex_503480-0600 | -40°C | 85°C | 12008 | 503480-0600
33 | 1 | L1 | 3.3nH, 2A, High Freq., Wirewound, 0402 | Murata | LQW15AN3N3B80D | Digi-Key | 490-7641-1-ND | INDC100X60X60L20N | -55°C | 125°C | 119782 | LQW15AN3N3B80D
34 | 1 | L2 | 22nH, 350mA, High Frequency, 0402 | Murata | LQG15HS22NH02D | Digi-Key | 490-15112-1-ND | INDC100X50X55L25N | -55°C | 125°C | 22432 | LQG15HS22NH02D
35 | 1 | L3 | 10uH, 200mA, 1.2 OHM, 0603 | KEMET | L0603B100KPWFT | Digi-Key | 399-17789-1-ND | indc160x80x90l35n | -40°C | 105°C | 732 | L0603B100KPWFT
36 | 1 | Q2 | MOSFET, P-CH, 20V, 3.6A, SOT-23 | Diodes | DMP2035U-7 | Digi-Key | DMP2035U-7DICT-ND | SOT23-3P91_240X120L53X44 | -55°C | 150°C | 0 | DMP2035U-7
37 | 1 | R1 | DNP, 100K, 1%, 150V, 1/8W, Thick, 0805 | Vishay | DNP(CRCW0805100KFKEA) |  |  | RESC205X125X50L35N | -55°C | 155°C |  | DNP (CRCW0805100KFKEA)
38 | 1 | R2 | 100K, 1%, 50V, 1/16W, Thick, 0402 | Vishay | CRCW0402100KFKED | Digi-Key | 541-100KLCT-ND | RESC100X50X40L25 | -55°C | 155°C | 0 | CRCW0402100KFKED
39 | 1 | R3 | 4.99K, 1%, 50V, 1/16W, Thick, 0402 | Vishay | CRCW04024K99FKED | Digi-Key | 541-4.99KLCT-ND | RESC100X50X40L25 | -55°C | 155°C | 0 | CRCW04024K99FKED
40 | 1 | R4 | 4.99K, 1%, 50V, 1/16W, Thick, 0402 | Vishay | CRCW04024K99FKED | Digi-Key | 541-4.99KLCT-ND | RESC100X50X40L25 | -55°C | 155°C | 0 | CRCW04024K99FKED
41 | 1 | R5 | 140 Ohms, 1%, 75V, 1/10W, Thick, 0603 | Vishay Dale | CRCW0603140RFKEA | Digi-Key | 541-140HCT-ND | RESC1609X50N | -55°C | 155°C | 0 | CRCW0603140RFKEA
42 | 1 | R6 | Jumper, 50V, 1.5A, Thick, 0402 | Stackpole | RMCF0402ZT0R00 | Digi-Key | RMCF0402ZT0R00CT-ND | RESC100X50X40L25 | -55°C | 155°C | 6040836 | RMCF0402ZT0R00
43 | 4 | R7 R8 R9 R12 | 33 Ohms, 1%, 50V, 1/10W, Thick, 0402 | Panasonic | ERJ-2RKF33R0X | Digi-Key | P33.0LCT-ND | RESC100X50X40L25 | -55°C | 155°C | 0 | ERJ-2RKF33R0X
44 | 4 | R10 R19 R26 R33 | 10K, 1%, 50V, 1/10W, Thick, 0402 | Panasonic Electronic Components | ERJ-2RKF1002X | Digi-Key | P10.0KLCT-ND | RESC100X50X40L25 | -55°C | 155°C | 0 | ERJ-2RKF1002X
45 | 4 | R11 R35 R36 R37 | 1M, 1%, 50V, 1/10W, Thick, 0402 | Panasonic | ERJ-2RKF1004X | Digi-Key | P1.00MLCT-ND | RESC100X50X40L25 | -55°C | 155°C | 0 | ERJ-2RKF1004X
46 | 1 | R13 | DNP, Jumper, 50V, 1/16W, Thick, 0402 | Vishay | CRCW04020000Z0ED | Digi-Key | 541-0.0JCT-ND | RESC100X50X40L25 | -55°C | 155°C | 0 | DNP (CRCW04020000Z0ED)
47 | 1 | R14 | 10K, 1%, 50V, 1/16W, Thick, 0402 | Vishay | CRCW040210K0FKED | Digi-Key | 541-10.0KLCT-ND | RESC100X50X40L25 | -55°C | 155°C | 0 | CRCW040210K0FKED
48 | 1 | R15 | 357 Ohms, 1%, 75V, 1/10W, Thick, 0603 | Vishay | CRCW0603357RFKEA | Digi-Key | 541-357HCT-ND | RESC155X85X50L30N | -55°C | 155°C | 0 | CRCW0603357RFKEA
49 | 1 | R16 | 1.5K, 5%, 75V, 1/10W, Thick, 0603 | Vishay Dale | CRCW06031K50JNEA | Digi-Key | 541-1.5KGCT-ND | RESC1609X50N | -55°C | 155°C | 0 | CRCW06031K50JNEA
50 | 2 | R17 R20 | 1M, 1%, 50V, 1/16W, Thick, 0402 | KOA Speer | RK73H1ETTP1004F | Mouser | 660-RK73H1ETTP1004F | RESC1005X40N | -55°C | 155°C | 0 | RK73H1ETTP1004F
51 | 3 | R22 R34 R39 | 100 Ohms, 1%, 50V, 1/10W, Thick, 0402 | Panasonic | ERJ-2RKF1000X | Digi-Key | P100LCT-ND | RESC100X50X40L25 | -55°C | 155°C | 0 | ERJ-2RKF1000X
52 | 1 | R30 | 140K, 1%, 50V, 1/10W, Thick, 0402 | Panasonic | ERJ-2RKF1403X | Digi-Key | P140KLCT-ND | RESC100X50X40L25 | -55°C | 155°C | 0 | ERJ-2RKF1403X
53 | 1 | R31 | 100K, 1%, 50V, 1/10W, Thick, 0402 | Panasonic | ERJ-2RKF1003X | Digi-Key | P100KLCT-ND | RESC100X50X40L25 | -55°C | 155°C | 0 | ERJ-2RKF1003X
54 | 2 | R44 R45 | 4.02K, 1%, 50V, 1/10W, Thick, 0402 | Panasonic | ERJ-2RKF4021X | Digi-Key | P4.02KLCT-ND | RESC100X50X40L25 | -55°C | 155°C | 0 | ERJ-2RKF4021X
55 | 1 | RT2 | Thermistor, NTC, 10K, Max Temp 125°C,TH | Cantherm | MF52A2103J3470 | Digi-Key | 317-1258-ND | THRMRB220W45L300T300H950 | -55°C | 125°C | 14068 | MF52A2103J3470
56 | 1 | SW1 | Switch, Reed, SPST-NO, 100mA, 30V, SM | Standex | MK24-A-3 | Digi-Key | 374-1138-1-ND | standex_mk24-a-3 | -40°C | 115°C | 28380 | MK24-A-3
57 | 12 | TP1 TP2 TP3 TP7 TP8 TP9 TP10 TP11 TP12 TP23 TP24 TP27 | DNP, Test Point, SMD, 25 mil Round Pad | NA | NA | NA | NA | TP_C0635 |  |  |  | TP_C065
58 | 2 | TP28 TP29 | Test Point, Miniature, 3.4mm x 1.8mm Pad, SMD | Keystone | 5015 | Digi-Key | 36-5015CT-ND | TP340X180N |  |  | 1053555 | 5015
59 | 1 | U1 | Temperature, Digital, -40~125°C, 6WDFN | TI | TMP117AIDRVR | Digi-Key | 296-51834-1-ND | son7p65_200x200x80l25x30t160x100n | -55°C | 150°C | 7323 | TMP117AIDRVR
60 | 1 | U10 | Buffer, Triple, Open Drain, 8XSON | Nexperia USA Inc. | 74LVC3G07GS,115 | Digi-Key | 1727-8082-1-ND | PSON8P35_135X100X35L31X16N | -40°C | 125°C | 6854 | 74LVC3G07GS,115
61 | 1 | U2 | Pressure Sensor, 0 ~30bar, ±400 mbar, I2C, SMD | TE Connectivity Measurement Specialties | MS583730BA01-50 | Digi-Key | 223-1704-1-ND | icdfn4_330x330x285l130x130 | -20°C | 85°C | 2800 | MS583730BA01-50
62 | 1 | U3 | RF Filter, Low Pass, 2.45GHZ Center, 4SMD | TDK | DLF162500LT-5028A1 | Digi-Key | 445-15658-1-ND | tdk_dlf162500lt-5028a1 | -40°C | 85°C | 38560 | DLF162500LT-5028A1
63 | 1 | U4 | IC BUFFER NON-INVERT 5.5V 6USON | TI | SN74LVC1G07QDRYRQ1 | Digi-Key | 296-SN74LVC1G07QDRYRQ1CT-ND | pson6p50_145x100x55l30x20n |  | -40C ~ 125C (TA) | 3950 | SN74LVC1G07QDRYRQ1
64 | 1 | U5 | SOC, 2.4 GHz Bluetooth, Cortex-M0+ MCU, 256K Flash, 64K RAM, 48QFN | STMicro | BLUENRG-355MT | Mouser | 511-BLUENRG-355MT | QFN49P40_600X600X105L40X21T450N | -40°C | 105°C | 0 | BLUENRG-355MT
65 | 1 | U6 | Flash Memory, 16Mbit, 80MHz, 8USON | Macronix | MX25R1635FZUIH0 | Digi-Key | 1092-1178-1-ND | PSON9P50_200X300X60L40X25T160X20N | -40°C | 85°C | 11460 | MX25R1635FZUIH0
66 | 1 | U7 | Battery Charger, Multi-Chemistry, 60V, 250mA, 10DFN | Analog Devices Inc. | LTC4079EDD#TRPBF | Digi-Key | LTC4079EDD#TRPBFCT-ND | SON11P50_300X300X80L40X25T238X165N | -40°C | 125°C | 9077 | LTC4079EDD#TRPBF
67 | 1 | U8 | Wireless Power Supply Receiver, 20QFN | Texas Instruments | BQ51013ARHLR | Digi-Key | 296-30568-1-ND | QFN50P450X350X100-21N | 0°C | 125°C | 144 | BQ51013ARHLR
68 | 1 | U9 | Opamp, Single, GP, RRIO, 6.2kHz, SC70-5 | Texas Instruments | LPV521MG/NOPB | Digi-Key | 296-39069-1-ND | SOT23-5P65_210X110L36X22N | -40°C | 125°C | 19940 | LPV521MG/NOPB
69 | 1 | Y2 | Crystal, 32MHz, 8pF, SMD | ECS | ECS-320-8-37CKM | Digi-Key | XC1547CT-ND | OSCCC200X160X46-4NA | -20°C | 70°C | 947 | ECS-320-8-37CKM
70 | 1 | Y4 | Crystal, 32.768kHz, 9pF, SMD | Abracon | ABS05-32.768KHZ-9-T | Digi-Key | 535-11897-1-ND | DFN160X100X50-2NA | -40°C | 85°C | 0 | ABS05-32.768KHZ-9-T
71 | 1 | L4 | Coil | TDK | WR303050-15F5-G | Digi-Key | 445-16092-ND | N/A
72 | 1 | PCB2 | 1010309-900-0022_PCB | Creare | for U2 to raise part |  | please underfill